## Cost Target
Section	Device	Quantity	1 piece price	1 piece sub total	100 piece price	100 piece subtotal	1000 piece price	1000 piece subtotal	DK Link			1	100	1000
Current/Fan	Power/Mode FET	2	$0.54	1.08	$0.32	$0.65	$0.19	$0.37	http://www.digikey.com/product-detail/en/AOD476/785-1112-1-ND/1856055
Current/Fan	Signal FET	1	$0.06	0.06	$0.03	$0.03	$0.02	$0.02	http://www.digikey.com/product-detail/en/DMN65D8L-7/DMN65D8L-7DICT-ND/3677916
Current/Fan	PTC	1	$0.31	0.31	$0.26	$0.26	$0.17	$0.17	http://www.digikey.com/product-detail/en/MINISMDC050F-2/MINISMDC050FCT-ND/1045862
Current/Fan	MCP4801	1	$1.36	1.36	$0.86	$0.86	$0.86	$0.86	http://www.digikey.com/product-detail/en/MCP4801-E%2FSN/MCP4801-E%2FSN-ND/2332805
General	2.5 x 6" board	1	$3.86	3.86	$3.86	$3.86	$2.83	$2.83	http://pcbcart.com		Interface	$6.52	$4.81	$3.57
Interface	3 pin 5.0mm Terminal Block	1	$0.50	0.5	$0.45	$0.45	$0.36	$0.36	http://www.digikey.com/product-detail/en/1935174/277-1578-ND/568615		Power Modify	$5.72	$2.44	$1.98
Interface	12 input 3.5 mm Terminal Block	1	$1.57	1.57	$1.22	$1.22	$0.88	$0.88	http://www.digikey.com/product-detail/en/OSTTE120104/ED2737-ND/2351813
Interface	ATX connector	1	$3.56	3.56	$2.49	$2.49	$1.89	$1.89	http://www.mouser.com/ProductDetail/Molex/39-30-1240/?qs=sGAEpiMZZMs%252bGHln7q6pm%252bS0pk2Wo0Xxrf8ldfSZpwQ%3d		Slush	$3.97	$32.18	$301.66
Interface	36 pin Breakaway	1	$0.89	0.89	$0.65	$0.65	$0.44	$0.44	http://www.digikey.com/product-detail/en/0022284360/WM50014-36-ND/313821
LED	AP5726	1	$0.64	0.64	$0.40	$0.40	$0.22	$0.22	http://www.digikey.com/product-detail/en/AP5726WG-7/AP5726WG-7DICT-ND/2639342
LED	B0540WS-7	1	$0.45	0.45	$0.19	$0.19	$0.08	$0.08	http://www.digikey.com/product-search/en?x=0&y=0&lang=en&site=us&KeyWords=B0540WS
LED	NR4012T220M	1	$0.40	0.4	$0.33	$0.33	$0.21	$0.21	http://www.digikey.com/product-detail/en/NR4012T220M/587-1660-1-ND/1008275
Power Modify	10V linear	1	$0.57	0.57	$0.36	$0.36	$0.21	$0.21	http://www.digikey.com/product-detail/en/LM317TG/LM317TGOS-ND/918508
Power Modify	-10V linear	1	$0.71	0.71	$0.48	$0.48	$0.29	$0.29	http://www.digikey.com/product-detail/en/LM337T/LM337TFS-ND/458683
Power Modify	Adjustable +	1	$0.57	0.57	$0.36	$0.36	$0.21	$0.21	http://www.digikey.com/product-detail/en/LM317TG/LM317TGOS-ND/918508
Power Modify	Adjustable -	1	$0.71	0.71	$0.48	$0.48	$0.29	$0.29	http://www.digikey.com/product-detail/en/LM337T/LM337TFS-ND/458683
Power Modify	Potentiometer	2	$1.00	2	$0.75	$1.50	$0.50	$1.00	http://www.digikey.com/product-detail/en/EVU-E3KFK4B53/P3W1502-ND/243676
Power Modify	Diode	4	$0.15						http://www.digikey.com/product-detail/en/S1M-13-F/S1M-FDICT-ND/804909
Protection/Filtering	PTC	4	$0.31	1.24	$0.26	$1.03	$0.17	$0.69	www.digikey.com/product-detail/en/MINISMDC050F-2/MINISMDC050FCT-ND/1045862
Protection/Filtering	Inductor	2	$0.22	0.44	$0.14	$0.29	$0.10	$0.20	http://www.digikey.com/product-detail/en/CM322522-220KL/CM322522-220KLCT-ND/3437950
Protection/Filtering	Switch	1	$0.35	0.35	$0.28	$0.28	$0.23	$0.23	http://www.digikey.com/product-detail/en/OS102011MA1QN1/CKN9559-ND/1981430
Relay	1461069-5	1	$1.15	1.15	$0.72	$0.72	$0.58	$0.58	http://www.digikey.com/product-detail/en/1461069-5/PB1321-ND/3318145		LED	$1.49	$0.92	$0.52
Relay	NPN (MMBT3904)	1	$0.12	0.12	$0.07	$0.07	$0.02	$0.02	http://www.digikey.com/product-detail/en/MMBT3904-7-F/MMBT3904-FDICT-ND/815727
Relay	Opto (LTV-816S)	1	$0.39	0.39	$0.18	$0.18	$0.10	$0.10	www.digikey.com/product-detail/en/LTV-816S/160-1361-5-ND/385831
Relay	B130-13-F	1	$0.43	0.43	$0.18	$0.18	$0.08	$0.08	http://www.digikey.com/product-detail/en/B130-13-F/B130-FDICT-ND/815318
Relay	LED (LG Q971-KN-1)	1	$0.08	0.08	$0.05	$0.05	$0.04	$0.04	http://www.digikey.com/product-detail/en/LG%20Q971-KN-1/475-1409-1-ND/1802597
TC/Analog	MCP3901	1	$2.39	2.39	$1.51	$1.51	$1.51	$1.51	http://www.digikey.com/product-detail/en/MCP3901A0-I%2FSS/MCP3901A0-I%2FSS-ND/2179119		Total	$9.76	$3.92	$4.75
TC/Analog	OPA4170	1	$2.58	2.58	$1.87	$1.87	$1.32	$1.32	http://www.digikey.com/product-detail/en/OPA4170AIDR/296-29664-1-ND/2762167		TC/Analog	$2.39	$1.51	$1.51
TC/Analog	LMT84	1	$0.73	0.73	$0.24	$0.24	$0.22	$0.22	http://www.digikey.com/product-detail/en/LMT84DCKT/296-35727-2-ND/3974441		Current/Fan	$2.81	$1.80	$1.43
TC/Analog	.1% 20K, 1206	4	$0.65	2.6	$0.24	$0.96	$0.14	$0.56	http://www.digikey.com/product-search/en?v=408&FV=fff40001%2Cfff800e9%2C40127%2Cc002c%2Cc002d%2Cc0059%2Cc0061%2Cc007b%2Cc00b5%2C1c0002&k=1206+resistor&mnonly=0&newproducts=0&ColumnSort=100001&page=1&stock=1&quantity=1&ptm=0&fid=0&pageSize=100&k=1206+resistor&filterAlwaysExpand=1		Relay	$2.17	$1.21	$0.82
TC/Analog	Shunt/Jumper	3	$0.10	0.3	$0.06	$0.17	$0.04	$0.13	http://www.digikey.com/product-detail/en/969102-0000-DA/3M9580-ND/2071621		General	$3.86	$3.86	$2.83
Power Modify	V8508H.pdf	2	$0.58	1.16		$0.00		$0.00	http://assmann.us/specs/V8508H.pdf
				0		$0.00		$0.00
				0		$0.00		$0.00
				0		$0.00		$0.00
				0		$0.00		$0.00
				0		$0.00		$0.00
				0		$0.00		$0.00
				0		$0.00		$0.00
				0		$0.00		$0.00
				0		$0.00		$0.00
				0		$0.00		$0.00
				0		$0.00		$0.00
				0		$0.00		$0.00
				0		$0.00		$0.00
				0		$0.00		$0.00
				0		$0.00		$0.00
				0		$0.00		$0.00
				0		$0.00		$0.00
				0		$0.00		$0.00
				0		$0.00		$0.00
				0		$0.00		$0.00
				0		$0.00		$0.00
				0		$0.00		$0.00
				0		$0.00		$0.00
				0		$0.00		$0.00
				0		$0.00		$0.00
				0		$0.00		$0.00
				0		$0.00		$0.00
				0		$0.00		$0.00
				0		$0.00		$0.00
				0		$0.00		$0.00
				0		$0.00		$0.00
				0		$0.00		$0.00
				0		$0.00		$0.00
				0		$0.00		$0.00
				0		$0.00		$0.00
				0		$0.00		$0.00
				0		$0.00		$0.00
				0		$0.00		$0.00
				0
				0
				0
				0
				0
				0
				0
				0
				0

## Design Constraints
Index	Constraint	Reason
1	Parts not too expensive in low quantity
2	Solderable components
3	Multiple parts for the footprint/available parts	Worldwide people
4	No Throughhole
5	Low lead time	Time constrained
6	No more than a 4 layer board, prefer 2
7	Board no bigger than 3x4
8	Board can be stackable
9	Maintain Arduino constraints (clock,power,pins)